## Bill of Materials-Pico-CRSF
Comment | Description | Designator | Footprint | LibRef | Quantity
GRT21BR60J476ME13L | Ceramic Capacitor, Multilayer, Ceramic, 6.3V, 20% +Tol, 20% -Tol, X5R, 15% TC, 47uF, Surface Mount, 0805 | C1, C2 | FP-GRT21B-0_2-MFG | CMP-001-00084-1 | 2
04026D104KAT2A | Ceramic Capacitor, Multilayer, Ceramic, 6.3V, 10% +Tol, 10% -Tol, X5R, 15% TC, 0.1uF, Surface Mount, 0402 | C3, C4, C5, C6, C7, C8, C9, C10, C14 | CAPC1005X56X25LL10T15 | CMP-001-00085-1 | 9
GRM155D80J225ME95D | Ceramic Capacitor, Multilayer, Ceramic, 6.3V, 20% +Tol, 20% -Tol, X6T, -33/+22% TC, 2.2uF, Surface Mount, 0402 | C11, C12, C13 | FP-GRM155-0_05-MFG | CMP-001-00086-1 | 3
CL31A107MQHNNNE | Ceramic Capacitor, Multilayer, Ceramic, 6.3V, 20% +Tol, 20% -Tol, X5R, 15% TC, 100uF, Surface Mount, 1206 | C15, C18 | CAPC3216X16N | CMP-001-00089-1 | 2
GCM1555C1H300JA16D | Ceramic Capacitor, Multilayer, Ceramic, 50V, 5% +Tol, 5% -Tol, C0G, 30ppm/Cel TC, 0.00003uF, Surface Mount, 0402 | C16, C17 | FP-GCM155-0_05-IPC_A | CMP-001-00088-1 | 2
PMEG2010ER,115 | Schottky Diode | D1 | PMEG2010ER115 | PMEG2010ER,115 | 1
10118193-0001LF | Micro USB 2.0, Input Output Connectors, B TYPE RECEPTACLE | J1 | 101181930001LF | CMP-004-000000-1 | 1
TSW-102-26-G-S | 0.025" SQ Post Header, Through-hole, Vertical, -55 to 125 degC, 2.54 mm Pitch, 2-Pin, Male, RoHS | J2, J6 | SMTC-TSW-102-26-XX-S | CMP-1024-00327-1 | 2
2212S-05SG-85 | Connector | J3, J7, J8 | RHDR5W74P0X254_1X5_1320X250X850P | 2212S-05SG-85 | 3
SM04B-SRSS-TB_LF__SN_ | Connector | J4 | SM04B-SRSS-TB(LFSN) | SM04B-SRSS-TB_LF__SN_ | 1
TSW-103-26-G-S | Connector | J5 | TSW-103-XX-YY-S | TSW-103-26-G-S | 1
RC0402FR-07180RL | Fixed Resistor, Metal Glaze/thick Film, 0.0625W, 180ohm, 50V, 1% +/-Tol, 100ppm/Cel, Surface Mount, 0402 | R1 | RESC1005X40X25NL05T10 | CMP-009-00178-1 | 1
RC0402JR-07300RL | Fixed Resistor, Metal Glaze/thick Film, 0.0625W, 300ohm, 50V, 5% +/-Tol, 100ppm/Cel, Surface Mount, 0402 | R2 | RESC1005X40X25NL05T10 | CMP-009-00179-1 | 1
CR0402-FX-2000GLF | Fixed Resistor, Metal Glaze/thick Film, 0.0625W, 200ohm, 50V, 1% +/-Tol, 100ppm/Cel, Surface Mount, 0402 | R3 | FP-CR0402-IPC_C | CMP-009-00180-1 | 1
RC0402FR-071R | Fixed Resistor, Metal Glaze/thick Film, 0.0625W, 1.1ohm, 50V, 1% +/-Tol, 200ppm/Cel, Surface Mount, 0402 | R4 | RESC1005X40X25NL05T10 | CMP-009-00181-1 | 1
CR0402-FX-27R0GLF | Fixed Resistor, Metal Glaze/thick Film, 0.0625W, 27ohm, 50V, 1% +/-Tol, 100ppm/Cel, Surface Mount, 0402 | R5, R6 | FP-CR0402-IPC_C | CMP-009-00182-1 | 2
CR0402AFX-1001GAS | Fixed Resistor, Metal Glaze/thick Film, 0.063W, 1000ohm, 50V, 1% +/-Tol, 100ppm/Cel, Surface Mount, 0402 | R8, R9 | FP-CR0402-IPC_C | CMP-009-00177-1 | 2
NCP1117ISTAT3G | Positive Adjustable 1 Output 1 A Linear Voltage Regulator IC - SOT-223 | U1 | SOT230P700X180-4N | CMP-019-00050-5 | 1
RP2040CT | RASPBERRY-PI RP2040CT | U2 | QFN40P700X700X90_HS-57N | CMP-020-00023-1 | 1
S25FL128LAGMFI010 | CYPRESS SEMICONDUCTOR - S25FL128LAGMFI010 - FLASH MEMORY, 128MBIT, 133MHZ, SOIC-8 | U3 | SOIC127P800X216-8N | CMP-007-000000-1 | 1
ABLS-12.000MHZ-B4-T | Crystal or Oscillator | Y1 | ABLS | ABLS-12.000MHZ-B4-T | 1